## Sheet1
Nighthawk 4.x OpenAL sound attenuation calculations

Conversion factor:	0.1	metre/pixels	(Scale based on Haldeck’s cargo area. 1000 pixels width estimated to be 100m in length)
Reference Distance	10	pixels	1	metres
Max Distance	1000	pixels	100	metres
Rolloff Factor	0.2
			Inverse Distance Model			Clamped Distance Model
Distance (pixel)	Distance (metre)		Gain (linear)	Gain (dB)		Clipped Dist (pixel)	Gain (linear)	Gain (dB)
0	0		1.25	1.93820026016113		10	1	0
10	1		1	0		10	1	0
20	2		0.833333333333333	-1.5836249209525		20	0.833333333333333	-1.5836249209525
30	3		0.714285714285714	-2.92256071356476		30	0.714285714285714	-2.92256071356476
40	4		0.625	-4.0823996531185		40	0.625	-4.0823996531185
50	5		0.555555555555556	-5.10545010206612		50	0.555555555555556	-5.10545010206612
60	6		0.5	-6.02059991327962		60	0.5	-6.02059991327962
70	7		0.454545454545455	-6.84845361644413		70	0.454545454545455	-6.84845361644413
80	8		0.416666666666667	-7.60422483423212		80	0.416666666666667	-7.60422483423212
90	9		0.384615384615385	-8.29946695941636		90	0.384615384615385	-8.29946695941636
100	10		0.357142857142857	-8.94316062684439		100	0.357142857142857	-8.94316062684439
110	11		0.333333333333333	-9.54242509439325		110	0.333333333333333	-9.54242509439325
120	12		0.3125	-10.1029995663981		120	0.3125	-10.1029995663981
130	13		0.294117647058823	-10.6295783408451		130	0.294117647058823	-10.6295783408451
140	14		0.277777777777778	-11.1260500153457		140	0.277777777777778	-11.1260500153457
150	15		0.263157894736842	-11.5956719323362		150	0.263157894736842	-11.5956719323362
160	16		0.25	-12.0411998265592		160	0.25	-12.0411998265592
170	17		0.238095238095238	-12.464985807958		170	0.238095238095238	-12.464985807958
180	18		0.227272727272727	-12.8690535297237		180	0.227272727272727	-12.8690535297237
190	19		0.217391304347826	-13.2551566336315		190	0.217391304347826	-13.2551566336315
200	20		0.208333333333333	-13.6248247475117		200	0.208333333333333	-13.6248247475117
210	21		0.2	-13.9794000867204		210	0.2	-13.9794000867204
220	22		0.192307692307692	-14.320066872696		220	0.192307692307692	-14.320066872696
230	23		0.185185185185185	-14.6478751964594		230	0.185185185185185	-14.6478751964594
240	24		0.178571428571429	-14.963760540124		240	0.178571428571429	-14.963760540124
250	25		0.172413793103448	-15.2685598712587		250	0.172413793103448	-15.2685598712587
260	26		0.166666666666667	-15.5630250076729		260	0.166666666666667	-15.5630250076729
270	27		0.161290322580645	-15.8478337899651		270	0.161290322580645	-15.8478337899651
280	28		0.15625	-16.1235994796777		280	0.15625	-16.1235994796777
290	29		0.151515151515152	-16.3908787108374		290	0.151515151515152	-16.3908787108374
300	30		0.147058823529412	-16.6501782541247		300	0.147058823529412	-16.6501782541247
310	31		0.142857142857143	-16.9019608002851		310	0.142857142857143	-16.9019608002851
320	32		0.138888888888889	-17.1466499286254		320	0.138888888888889	-17.1466499286254
330	33		0.135135135135135	-17.3846343946195		330	0.135135135135135	-17.3846343946195
340	34		0.131578947368421	-17.6162718456158		340	0.131578947368421	-17.6162718456158
350	35		0.128205128205128	-17.8418920538096		350	0.128205128205128	-17.8418920538096
360	36		0.125	-18.0617997398389		360	0.125	-18.0617997398389
370	37		0.121951219512195	-18.2762770476743		370	0.121951219512195	-18.2762770476743
380	38		0.119047619047619	-18.4855857212376		380	0.119047619047619	-18.4855857212376
390	39		0.116279069767442	-18.6899690248714		390	0.116279069767442	-18.6899690248714
400	40		0.113636363636364	-18.8896534430034		400	0.113636363636364	-18.8896534430034
410	41		0.111111111111111	-19.0848501887865		410	0.111111111111111	-19.0848501887865
420	42		0.108695652173913	-19.2757565469111		420	0.108695652173913	-19.2757565469111
430	43		0.106382978723404	-19.462557071994		430	0.106382978723404	-19.462557071994
440	44		0.104166666666667	-19.6454246607914		440	0.104166666666667	-19.6454246607914
450	45		0.102040816326531	-19.8245215138499		450	0.102040816326531	-19.8245215138499
460	46		0.1	-20		460	0.1	-20
470	47		0.098039215686275	-20.1720034352383		470	0.098039215686275	-20.1720034352383
480	48		0.096153846153846	-20.3406667859756		480	0.096153846153846	-20.3406667859756
490	49		0.09433962264151	-20.5061173052954		490	0.09433962264151	-20.5061173052954
500	50		0.092592592592593	-20.668475109739		500	0.092592592592593	-20.668475109739
510	51		0.090909090909091	-20.8278537031645		510	0.090909090909091	-20.8278537031645
520	52		0.089285714285714	-20.9843604534036		520	0.089285714285714	-20.9843604534036
530	53		0.087719298245614	-21.1380970267295		530	0.087719298245614	-21.1380970267295
540	54		0.086206896551724	-21.2891597845384		540	0.086206896551724	-21.2891597845384
550	55		0.084745762711864	-21.4376401461225		550	0.084745762711864	-21.4376401461225
560	56		0.083333333333333	-21.5836249209525		560	0.083333333333333	-21.5836249209525
570	57		0.081967213114754	-21.727196613495		570	0.081967213114754	-21.727196613495
580	58		0.080645161290323	-21.8684337032447		580	0.080645161290323	-21.8684337032447
590	59		0.079365079365079	-22.0074109023513		590	0.079365079365079	-22.0074109023513
600	60		0.078125	-22.1441993929574		600	0.078125	-22.1441993929574
610	61		0.076923076923077	-22.2788670461367		610	0.076923076923077	-22.2788670461367
620	62		0.075757575757576	-22.411478624117		620	0.075757575757576	-22.411478624117
630	63		0.074626865671642	-22.5420959672962		630	0.074626865671642	-22.5420959672962
640	64		0.073529411764706	-22.6707781674043		640	0.073529411764706	-22.6707781674043
650	65		0.072463768115942	-22.7975817280247		650	0.072463768115942	-22.7975817280247
660	66		0.071428571428572	-22.9225607135648		660	0.071428571428572	-22.9225607135648
670	67		0.070422535211268	-23.0457668876611		670	0.070422535211268	-23.0457668876611
680	68		0.069444444444445	-23.167249841905		680	0.069444444444445	-23.167249841905
690	69		0.068493150684932	-23.2870571156887		690	0.068493150684932	-23.2870571156887
700	70		0.067567567567568	-23.4052343078991		700	0.067567567567568	-23.4052343078991
710	71		0.066666666666667	-23.5218251811136		710	0.066666666666667	-23.5218251811136
720	72		0.065789473684211	-23.6368717588955		720	0.065789473684211	-23.6368717588955
730	73		0.064935064935065	-23.7504144167293		730	0.064935064935065	-23.7504144167293
740	74		0.064102564102564	-23.8624919670892		740	0.064102564102564	-23.8624919670892
750	75		0.063291139240506	-23.9731417390885		750	0.063291139240506	-23.9731417390885
760	76		0.0625	-24.0823996531185		760	0.0625	-24.0823996531185
770	77		0.061728395061728	-24.1903002908526		770	0.061728395061728	-24.1903002908526
780	78		0.060975609756098	-24.296876960954		780	0.060975609756098	-24.296876960954
790	79		0.060240963855422	-24.4021617608011		790	0.060240963855422	-24.4021617608011
800	80		0.05952380952381	-24.5061856345173		800	0.05952380952381	-24.5061856345173
810	81		0.058823529411765	-24.6089784275655		810	0.058823529411765	-24.6089784275655
820	82		0.058139534883721	-24.710568938151		820	0.058139534883721	-24.710568938151
830	83		0.057471264367816	-24.810984965652		830	0.057471264367816	-24.810984965652
840	84		0.056818181818182	-24.910253356283		840	0.056818181818182	-24.910253356283
850	85		0.056179775280899	-25.0084000461779		850	0.056179775280899	-25.0084000461779
860	86		0.055555555555556	-25.1054501020661		860	0.055555555555556	-25.1054501020661
870	87		0.054945054945055	-25.2014277597015		870	0.054945054945055	-25.2014277597015
880	88		0.054347826086957	-25.2963564601907		880	0.054347826086957	-25.2963564601907
890	89		0.053763440860215	-25.3902588843583		890	0.053763440860215	-25.3902588843583
900	90		0.053191489361702	-25.4831569852736		900	0.053191489361702	-25.4831569852736
910	91		0.052631578947369	-25.5750720190566		910	0.052631578947369	-25.5750720190566
920	92		0.052083333333333	-25.666024574071		920	0.052083333333333	-25.666024574071
930	93		0.051546391752577	-25.7560345986045		930	0.051546391752577	-25.7560345986045
940	94		0.051020408163265	-25.8451214271295		940	0.051020408163265	-25.8451214271295
950	95		0.050505050505051	-25.9333038052306		950	0.050505050505051	-25.9333038052306
960	96		0.05	-26.0205999132796		960	0.05	-26.0205999132796
970	97		0.04950495049505	-26.1070273889325		970	0.04950495049505	-26.1070273889325
980	98		0.049019607843137	-26.192603348518		980	0.049019607843137	-26.192603348518
990	99		0.048543689320388	-26.2773444073831		990	0.048543689320388	-26.2773444073831
1000	100		0.048076923076923	-26.3612666992552		1000	0.048076923076923	-26.3612666992552
1010	101		0.047619047619048	-26.4443858946784		1000	0.048076923076923	-26.3612666992552
1020	102		0.047169811320755	-26.526717218575		1000	0.048076923076923	-26.3612666992552
1030	103		0.046728971962617	-26.6082754669838		1000	0.048076923076923	-26.3612666992552
1040	104		0.046296296296296	-26.6890750230186		1000	0.048076923076923	-26.3612666992552
1050	105		0.045871559633028	-26.7691298720921		1000	0.048076923076923	-26.3612666992552
1060	106		0.045454545454546	-26.8484536164441		1000	0.048076923076923	-26.3612666992552
1070	107		0.045045045045045	-26.9270594890128		1000	0.048076923076923	-26.3612666992552
1080	108		0.044642857142857	-27.0049603666833		1000	0.048076923076923	-26.3612666992552
1090	109		0.04424778761062	-27.082168782948		1000	0.048076923076923	-26.3612666992552
1100	110		0.043859649122807	-27.1586969400091		1000	0.048076923076923	-26.3612666992552
1110	111		0.043478260869565	-27.2345567203519		1000	0.048076923076923	-26.3612666992552
1120	112		0.043103448275862	-27.309759697818		1000	0.048076923076923	-26.3612666992552
1130	113		0.042735042735043	-27.3843171482029		1000	0.048076923076923	-26.3612666992552
1140	114		0.042372881355932	-27.4582400594021		1000	0.048076923076923	-26.3612666992552
1150	115		0.042016806722689	-27.5315391411302		1000	0.048076923076923	-26.3612666992552
1160	116		0.041666666666667	-27.6042248342321		1000	0.048076923076923	-26.3612666992552
1170	117		0.041322314049587	-27.6763073196086		1000	0.048076923076923	-26.3612666992552
1180	118		0.040983606557377	-27.7477965267746		1000	0.048076923076923	-26.3612666992552
1190	119		0.040650406504065	-27.8187021420676		1000	0.048076923076923	-26.3612666992552
1200	120		0.040322580645161	-27.8890336165243		1000	0.048076923076923	-26.3612666992552
1210	121		0.04	-27.9588001734407		1000	0.048076923076923	-26.3612666992552
1220	122		0.03968253968254	-28.0280108156309		1000	0.048076923076923	-26.3612666992552
1230	123		0.039370078740158	-28.0966743323988		1000	0.048076923076923	-26.3612666992552
1240	124		0.0390625	-28.164799306237		1000	0.048076923076923	-26.3612666992552
1250	125		0.038759689922481	-28.2323941192646		1000	0.048076923076923	-26.3612666992552
1260	126		0.038461538461539	-28.2994669594164		1000	0.048076923076923	-26.3612666992552
1270	127		0.038167938931298	-28.3660258263949		1000	0.048076923076923	-26.3612666992552
1280	128		0.037878787878788	-28.4320785373966		1000	0.048076923076923	-26.3612666992552
1290	129		0.037593984962406	-28.4976327326213		1000	0.048076923076923	-26.3612666992552
1300	130		0.037313432835821	-28.5626958805758		1000	0.048076923076923	-26.3612666992552
1310	131		0.037037037037037	-28.6272752831797		1000	0.048076923076923	-26.3612666992552
1320	132		0.036764705882353	-28.691378080684		1000	0.048076923076923	-26.3612666992552
1330	133		0.036496350364964	-28.7550112564078		1000	0.048076923076923	-26.3612666992552
1340	134		0.036231884057971	-28.8181816413044		1000	0.048076923076923	-26.3612666992552
1350	135		0.035971223021583	-28.8808959183615		1000	0.048076923076923	-26.3612666992552
1360	136		0.035714285714286	-28.9431606268444		1000	0.048076923076923	-26.3612666992552
1370	137		0.035460992907802	-29.0049821663872		1000	0.048076923076923	-26.3612666992552
1380	138		0.035211267605634	-29.0663668009408		1000	0.048076923076923	-26.3612666992552
1390	139		0.034965034965035	-29.1273206625809		1000	0.048076923076923	-26.3612666992552
1400	140		0.034722222222222	-29.1878497551846		1000	0.048076923076923	-26.3612666992552
1410	141		0.03448275862069	-29.2479599579791		1000	0.048076923076923	-26.3612666992552
1420	142		0.034246575342466	-29.3076570289684		1000	0.048076923076923	-26.3612666992552
1430	143		0.034013605442177	-29.3669466082431		1000	0.048076923076923	-26.3612666992552
1440	144		0.033783783783784	-29.4258342211788		1000	0.048076923076923	-26.3612666992552
1450	145		0.033557046979866	-29.4843252815251		1000	0.048076923076923	-26.3612666992552
1460	146		0.033333333333333	-29.5424250943933		1000	0.048076923076923	-26.3612666992552
1470	147		0.033112582781457	-29.600138859143		1000	0.048076923076923	-26.3612666992552
1480	148		0.032894736842105	-29.6574716721751		1000	0.048076923076923	-26.3612666992552
1490	149		0.032679738562092	-29.7144285296316		1000	0.048076923076923	-26.3612666992552
1500	150		0.032467532467533	-29.7710143300089		1000	0.048076923076923	-26.3612666992552
1510	151		0.032258064516129	-29.8272338766855		1000	0.048076923076923	-26.3612666992552
1520	152		0.032051282051282	-29.8830918803689		1000	0.048076923076923	-26.3612666992552
1530	153		0.031847133757962	-29.9385929614643		1000	0.048076923076923	-26.3612666992552
1540	154		0.031645569620253	-29.9937416523681		1000	0.048076923076923	-26.3612666992552
1550	155		0.031446540880503	-30.0485423996887		1000	0.048076923076923	-26.3612666992552
1560	156		0.03125	-30.1029995663981		1000	0.048076923076923	-26.3612666992552
1570	157		0.031055900621118	-30.1571174339166		1000	0.048076923076923	-26.3612666992552
1580	158		0.030864197530864	-30.2109002041322		1000	0.048076923076923	-26.3612666992552
1590	159		0.030674846625767	-30.2643520013588		1000	0.048076923076923	-26.3612666992552
1600	160		0.030487804878049	-30.3174768742336		1000	0.048076923076923	-26.3612666992552
1610	161		0.03030303030303	-30.3702787975577		1000	0.048076923076923	-26.3612666992552
1620	162		0.030120481927711	-30.4227616740807		1000	0.048076923076923	-26.3612666992552
1630	163		0.029940119760479	-30.4749293362313		1000	0.048076923076923	-26.3612666992552
1640	164		0.029761904761905	-30.5267855477969		1000	0.048076923076923	-26.3612666992552
1650	165		0.029585798816568	-30.5783340055531		1000	0.048076923076923	-26.3612666992552
1660	166		0.029411764705882	-30.6295783408451		1000	0.048076923076923	-26.3612666992552
1670	167		0.029239766081871	-30.6805221211227		1000	0.048076923076923	-26.3612666992552
1680	168		0.029069767441861	-30.7311688514306		1000	0.048076923076923	-26.3612666992552
1690	169		0.028901734104046	-30.7815219758555		1000	0.048076923076923	-26.3612666992552
1700	170		0.028735632183908	-30.8315848789316		1000	0.048076923076923	-26.3612666992552
1710	171		0.028571428571429	-30.8813608870055		1000	0.048076923076923	-26.3612666992552
1720	172		0.028409090909091	-30.9308532695626		1000	0.048076923076923	-26.3612666992552
1730	173		0.028248587570622	-30.9800652405158		1000	0.048076923076923	-26.3612666992552
1740	174		0.02808988764045	-31.0289999594575		1000	0.048076923076923	-26.3612666992552
1750	175		0.027932960893855	-31.0776605328775		1000	0.048076923076923	-26.3612666992552
1760	176		0.027777777777778	-31.1260500153457		1000	0.048076923076923	-26.3612666992552
1770	177		0.027624309392265	-31.1741714106633		1000	0.048076923076923	-26.3612666992552
1780	178		0.027472527472528	-31.2220276729811		1000	0.048076923076923	-26.3612666992552
1790	179		0.027322404371585	-31.2696217078882		1000	0.048076923076923	-26.3612666992552
1800	180		0.027173913043478	-31.3169563734704		1000	0.048076923076923	-26.3612666992552
1810	181		0.027027027027027	-31.3640344813399		1000	0.048076923076923	-26.3612666992552
1820	182		0.026881720430108	-31.4108587976379		1000	0.048076923076923	-26.3612666992552
1830	183		0.026737967914439	-31.4574320440096		1000	0.048076923076923	-26.3612666992552
1840	184		0.026595744680851	-31.5037568985532		1000	0.048076923076923	-26.3612666992552
1850	185		0.026455026455027	-31.5498359967445		1000	0.048076923076923	-26.3612666992552
1860	186		0.026315789473684	-31.5956719323362		1000	0.048076923076923	-26.3612666992552
1870	187		0.026178010471204	-31.6412672582342		1000	0.048076923076923	-26.3612666992552
1880	188		0.026041666666667	-31.6866244873506		1000	0.048076923076923	-26.3612666992552
1890	189		0.025906735751295	-31.7317460934351		1000	0.048076923076923	-26.3612666992552
1900	190		0.025773195876289	-31.7766345118841		1000	0.048076923076923	-26.3612666992552
1910	191		0.025641025641026	-31.82129214053		1000	0.048076923076923	-26.3612666992552
1920	192		0.025510204081633	-31.8657213404091		1000	0.048076923076923	-26.3612666992552
1930	193		0.025380710659899	-31.9099244365115		1000	0.048076923076923	-26.3612666992552
1940	194		0.025252525252525	-31.9539037185102		1000	0.048076923076923	-26.3612666992552
1950	195		0.025125628140704	-31.9976614414738		1000	0.048076923076923	-26.3612666992552
1960	196		0.025	-32.0411998265592		1000	0.048076923076923	-26.3612666992552
1970	197		0.024875621890547	-32.0845210616894		1000	0.048076923076923	-26.3612666992552
1980	198		0.024752475247525	-32.1276273022121		1000	0.048076923076923	-26.3612666992552
1990	199		0.024630541871921	-32.1705206715439		1000	0.048076923076923	-26.3612666992552
2000	200		0.024509803921569	-32.2132032617976		1000	0.048076923076923	-26.3612666992552
2010	201		0.024390243902439	-32.2556771343947		1000	0.048076923076923	-26.3612666992552
2020	202		0.024271844660194	-32.2979443206627		1000	0.048076923076923	-26.3612666992552
2030	203		0.024154589371981	-32.340006822418		1000	0.048076923076923	-26.3612666992552
2040	204		0.024038461538462	-32.3818666125349		1000	0.048076923076923	-26.3612666992552
2050	205		0.023923444976077	-32.4235256355007		1000	0.048076923076923	-26.3612666992552
2060	206		0.023809523809524	-32.464985807958		1000	0.048076923076923	-26.3612666992552
2070	207		0.023696682464455	-32.5062490192335		1000	0.048076923076923	-26.3612666992552
2080	208		0.023584905660377	-32.5473171318546		1000	0.048076923076923	-26.3612666992552
2090	209		0.023474178403756	-32.5881919820544		1000	0.048076923076923	-26.3612666992552
2100	210		0.023364485981309	-32.6288753802634		1000	0.048076923076923	-26.3612666992552
2110	211		0.023255813953488	-32.6693691115917		1000	0.048076923076923	-26.3612666992552
2120	212		0.023148148148148	-32.7096749362982		1000	0.048076923076923	-26.3612666992552
2130	213		0.023041474654378	-32.7497945902502		1000	0.048076923076923	-26.3612666992552
2140	214		0.022935779816514	-32.7897297853717		1000	0.048076923076923	-26.3612666992552
2150	215		0.022831050228311	-32.829482210082		1000	0.048076923076923	-26.3612666992552
2160	216		0.022727272727273	-32.8690535297237		1000	0.048076923076923	-26.3612666992552
2170	217		0.02262443438914	-32.9084453869818		1000	0.048076923076923	-26.3612666992552
2180	218		0.022522522522523	-32.9476594022924		1000	0.048076923076923	-26.3612666992552
2190	219		0.022421524663677	-32.9866971742428		1000	0.048076923076923	-26.3612666992552
2200	220		0.022321428571429	-33.0255602799629		1000	0.048076923076923	-26.3612666992552
2210	221		0.022222222222222	-33.0642502755069		1000	0.048076923076923	-26.3612666992552
2220	222		0.02212389380531	-33.1027686962276		1000	0.048076923076923	-26.3612666992552
2230	223		0.022026431718062	-33.1411170571421		1000	0.048076923076923	-26.3612666992552
2240	224		0.021929824561404	-33.1792968532887		1000	0.048076923076923	-26.3612666992552
2250	225		0.021834061135371	-33.2173095600774		1000	0.048076923076923	-26.3612666992552
2260	226		0.021739130434783	-33.2551566336315		1000	0.048076923076923	-26.3612666992552
2270	227		0.021645021645022	-33.2928395111225		1000	0.048076923076923	-26.3612666992552
2280	228		0.021551724137931	-33.3303596110976		1000	0.048076923076923	-26.3612666992552
2290	229		0.021459227467811	-33.3677183338		1000	0.048076923076923	-26.3612666992552
2300	230		0.021367521367521	-33.4049170614825		1000	0.048076923076923	-26.3612666992552
2310	231		0.021276595744681	-33.4419571587143		1000	0.048076923076923	-26.3612666992552
2320	232		0.021186440677966	-33.4788399726818		1000	0.048076923076923	-26.3612666992552
2330	233		0.021097046413502	-33.5155668334817		1000	0.048076923076923	-26.3612666992552
2340	234		0.021008403361345	-33.5521390544099		1000	0.048076923076923	-26.3612666992552
2350	235		0.02092050209205	-33.5885579322424		1000	0.048076923076923	-26.3612666992552
2360	236		0.020833333333333	-33.6248247475117		1000	0.048076923076923	-26.3612666992552
2370	237		0.020746887966805	-33.660940764777		1000	0.048076923076923	-26.3612666992552
2380	238		0.020661157024793	-33.6969072328883		1000	0.048076923076923	-26.3612666992552
2390	239		0.020576131687243	-33.7327253852459		1000	0.048076923076923	-26.3612666992552
2400	240		0.020491803278689	-33.7683964400542		1000	0.048076923076923	-26.3612666992552
2410	241		0.020408163265306	-33.8039216005703		1000	0.048076923076923	-26.3612666992552
2420	242		0.020325203252033	-33.8393020553472		1000	0.048076923076923	-26.3612666992552
2430	243		0.020242914979757	-33.8745389784729		1000	0.048076923076923	-26.3612666992552
2440	244		0.020161290322581	-33.9096335298039		1000	0.048076923076923	-26.3612666992552